## Traffic Reveiw Checklist
City of Dallas Traffic Engineering Review Checklist
Project # & Name |  |  | References
Engineer of Record (EOR), Company |  |  | Traffic Sign Standards | Standard Construction Details (251D)
City Review Engineer (P&D/Traffic) |  |  | Street Design Manual | Street Lighting Guidelines
EOR must fill all rows under 'EOR Response" with notes, "complied" or "NA" |  |  | Traffic Signal Standards
# | Topic | Details | EOR Response | Traffic Engineering Comments (City) | Comment Addressed (City)
1 | Site Description | Provide brief description of the project (e.g. proposed land use, size of the development (Example - Multifamily with 25 dwelling units or 30,000 SF medical office building).
Was a traffic study prepared for this project as required by zoning or from preliminary traffic review? If so, submit a copy. Note: Traffic study and/or parking demand analysis may be needed based project description, projected trip generation, and/or location prepared per City of Dallas Traffic Study Guidelines (See Appendix A.6 of Street Design Manual).
Was there a pre-development meeting for this project? If so, on what date?
2 | Zoning | Zoning designation OR zoning case number for any proposed/active amendment
Plat number
Is a Development Plan required for this site? If so, did you include a copy of approved Development Plan?
3 | Streets | List Thoroughfare Plan Streets; Show ROW on plans.
List adjacent local street and corresponding ROW dedication.
Are improvements being made to the Thoroughfare/street per plat regulations?
Confirm whether site is adjacent to an active Bond Program or Public Works project (https://gis.dallascityhall.com/bond/index.htm)
Are there any curb modifications made or any changes made to current roadway width? Please explain where and why.
4 | Extent on Plans | Show the entire intersection if project is located on a corner of intersection.
Show driveways on the opposite side of the street.
Show all curb cuts and sidewalks a minimum of 50' beyond project limits.
Show median openings, if any (existing/proposed).
Show adjacent street traffic lanes along with directional arrows and dedicated turning lanes.
5 | Visibility Triangle | Show and label visibility triangle at driveways and intersections.
Confirm there are no obstructions or parking inside visibility triangles.
6 | Driveways | Confirm number of approaches or access points to the subject property is limited to the minimum necessary for safe operation on the property. [See: Off-Street Parking and Driveways Handbook; Part one; Section III.A.1]
Driveways are located 10 feet from property line or more to allow corresponding curb return radius.
Drieways are outside alley turn out radius (__ feet away from alley)
Provide swept path simulation (e.g. AutoTURN) showing all maneuvers when geometric modifications are proposed (conflicting driveways, driveways at median opening, adding a driveway at an intersection, curb radius modification etc.).
Driveway width must comply with Section 3.4.2, 4.5.8 and Figure 4.62 of Street Design Manual. Note: Maximum driveway width is 30 feet except for commercial driveways with WB-50 design vehicle, maximum width is 35 feet when justified by swept path analysis (e.g. AutoTURN)
Driveway location (i.e., distance from intersection) must comply with Figure 3.8 and Figure 4.61 of Street Design Manual. Note: New commercial driveways must be located 100' away from intersection.
Driveways must be at least 100' from rail crossing right-of-way (Section 4.4.4.5 Street Design Manual).
Proposed driveways should be aligned with existing curb cuts or existing street features on opposite side.
Driveways along freeway frontage roads must be reviewed and approved by responsible governmental agency. Refer to Section 3.2.1.7 of Street Design Manual. For Spacing of access connections, refer to TxDOT Access Management Manual, Chapter 2, Section 3 (Figures 2.1, 2-3 & Tables 2-1 and 2-2).
All curb cuts must be restored for driveways that are abandoned or no longer used for vehicular access.
Driveways must have adequate sight distance (per Section 4.3.3 of Street Design Manual).
Proposed driveway turnouts must be minimum 10 feet from any existing or proposed inlet (Street Design Manual Figure 3.8 & Section 4.5.8.2)
No portion of any driveway is located within 3 feet of any fire hydrant, electrical pole, or any other surface public utility.
Gated driveways: • If a control gate is used within a private street or driveway to restrict the entry of vehicles, a distance of 40 feet of throat length should be provided to accommodate the queuing of vehicles, and an opening provided for the turnaround maneuver of vehicles (Figure 6 of Off-Street Parking and Driveways Handbook). • Gates for "Exit Only" or "Emergency Access only" must be located 20' from curb so cars can see gate before entering. "Do Not Enter" signs must be placed on the gate.
<> is a Principal Arterial and number of driveways should be limited to minimum necessary for safe operation on the property. The two site driveways are existing and both are rightin/ right‐out. We recommend closing the southern drive. The site has access from both north and south via full median openings and this driveway with steep slope is not really required. In case the driveway must be retained, please provide justification and confirm there are no safety concern with respect to sight distance, steep slope and retaining wall.
Driveway width and curb radius must meet all Fire Code or Dallas Fire Rescue standards. Confirm with Ricky Butler ricky.butler@dallas.gov on compliance with Fire Code.
7 | Curb Radius | Driveway curb radius must comply with Table 6 of the Off-Street Parking and Driveway Handbook.
Minimum 15' radius must be provided for commercial drives, shared access and for driveways on thoroughfares.
Intersections curb return radius must comply with Section 4.4.2 of Street Design Manual (Tables 4.11, 4.12, and 4.13 provide the typical intersection curb return radii requirements.)
Maximum allowed curb radius for trucks is 35' and must be supported by swept path simulation (e.g. AutoTURN) NOTE: For properties expecting moderate volumes of large truck traffic, it is desirable to provide one well-designed service or truck driveway to accommodate such vehicles, allowing only passenger‐type vehicles to use other appropriately designed driveways within the development.
8 | Median Openings | Driveways must be aligned with median openings or located 100' away from median openings.
All driveways aligned with median openings must have a left turn lane.
Median opening (min 60') and spacing must comply with Sections 3.2.3 and 4.3.5 of Street Design Manual.
Median opening servicing multiple driveways on the same side must be combined with mutual access agreement.
Removal or relocation of median opening requires approval from (and must be coordinated with) property across the street.
Appropriate storage and taper length, pavement markings (including RPMs) for left turn lanes and monolithic median noses must comply with design standards per 251D (Sheets 1001, 1002, 5002, 5003).
Hooded Left - Must be approved by all affected properties and designed based on 251D standards (Sheet 1001D).
Driveways generating at least 250 vehicles in a 12-hour period should be located and designed to align with existing or proposed median opening (per SDM 3.2.3.2).
No residential (single family) driveway is allowed on median divided thoroughfares.
9 | Sidewalks & Barrier Free Ramps | Sidewalk width and buffer must comply to city standards per Figure 4.46 of Street Design Manual or as required by zoning whichever is more restrictive. Note: It is recommended to have at least 5 feet of sidewalk clear width for all projects to accommodate two people walking side by side or allow two wheel chairs to pass each other. If clear width is less than 5', passing space (5' x 5') will be required every 200'.
All sidewalks must be continuous and level (i.e., zero elevation difference) across driveways and curb cuts or designed with approved barrier free ramps.
Show proposed sidewalks connecting to existing sidewalks beyond project limits.
Show existing and proposed BFRs on plans in compliance with 251D City standards.
Plans must label the specific BFR type being used from 251D /TxDOT PED-18.
Directional ramps are required for signalized intersections and major thoroughfares. Directional ramps are preferred at all intersections.
Pedestrian circulation path should not have any protruding objects greater than 4" (Refer to ADA/PROWAG for additional information).
Newly constructed facilities or alterations to existing facilities located in public right-of-way must comply with ADA/PROWAG including providing curb ramps at existing pedestrian walkways and receiving ramps on opposite corner (and may require TAS review).
10 | Parking, loading, deliveries | All indented parking must be approved per Chapter 43-62.
Parking must be restricted within 50 feet of unsignalized intersection and 100' of signalized intersection.
Operation of vehicles backing into the street (even if it’s a dead-end street) is not allowed.
Any proposed on-street parking dimensions must be approved and comply with City standards.
Off-street parking dimensions must comply with City standards (Off-Street Parking & Driveways Handbook).
Show location and provide detailed description of planned passenger drop-off/pick-up, deliveries and loading operations.
11 | City of Dallas Extraterritorial Jurisdiction (ETJ) | Transportation review is not required for projects or subdivisions located in ETJ area as an independent Municipal Utility District (MUD) is tasked with review and independent inspection. Including the following comment on engineering plans: Site plan/subject plat is located within the City of Dallas Extraterritorial Jurisdiction (ETJ). The plat and all engineering paving, drainage, signage, markings, street lighting, and floodplain must comply with City of Dallas regulations and City of Dallas Code and all City’s standards including paving and drainage and City of Dallas/TxDOT Traffic standards and to be constructed accordingly. If for any reason, there is any deviation to these standards of design and construction, the corresponding Municipal Utility District (MUD) authority and the developer/record engineers are responsible for any future mitigation and correction. Compliance of standards and request for inspection of all infrastructure is responsibility of the developer in coordination with the MUD.
12 | Signage and Striping Plan Sheet C12.01 | Include all existing and proposed signage and striping in the public ROW on Sheet C12.01 showing entire project area on one sheet if possible.
Include traffic sign mounting details from sheet 1 of Traffic Sign Standards on plan sheet C12.50.
Include dimensions of all driveway widths, curb radius, sidewalk and buffer, travel lane and pavement widths, and visibility triangles.
Show and label all existing and proposed public signage. Signs must reference traffic sign codes from the Traffic Sign Standards including labels “to remain”, "to be upgraded", “to be relocated”, or “to be removed” . (Example - Existing STOP sign (R1-1 #500) to be upgraded to 36" standard per signage notes; Existing No-Parking sign #226 to remain.).
Show all existing and proposed pavement striping/markings including stop bars, yield lines, crosswalk markings, on-street parking space markings, lane-use arrows, or word markings. Proposed striping should also be clearly labeled. (Example - Existing solid double yellow center line to remain, Existing crosswalk to be refreshed.)
Place box around every signage & striping call-out and include the appropriate sign images from sheet 6 and 7 of Traffic Sign Standards.
Show traffic signal poles, utility poles, fire hydrants, utility boxes and vaults, sign kiosks, or any other appurtenances located within the street right-of-way/easement.
Pavement markings details where applicable. • Lane Line markings - Refer to 251D, Sheet 5001 • Center lane markings - 4” Solid double yellow center line with Type II A-A RPM every 40’ C-C (251D, Sheet 5001). • Left turn lane markings - 6" Solid white lane line starting approx. 15 feet from PC with 4” Type II C/R on 30” C-C (251D, Sheet 5002, 5003). • Two-Way Left Turn Lane (TWLTL) markings - Refer to 251D, Sheet 5001A & 5003. • Transition/Gore area striping - Spacing should be 10' if gore area is shorter than 100'; 20' if gore area is longer than 100' (251D, Sheet 5003). • STOP bar - 18" White thermoplastic located 4' from crosswalk (251D, Sheet 5004). • Crosswalk Markings - Ladder style 10' white thermoplastic (251D, Sheet 5004). (Note: Crosswalks shall only be installed if there are BFRs on both ends). • Lane designation arrows - preformed white thermoplastic - Placed 8' from beginning of turn pocket; Two sets of arrows must be placed for storage length 90' or greater and placed 8' from beginning and end of turn pocket (251D, Sheets 5002, 5003, 5008). • Median nose - Monolithic nose with 4" Type II A/A on 30” C-C (251D, Sheet 1002). • School Zones - 12-inch white transverse line thermoplastic at start and end of school zones.
Traffic signs details where applicable. • STOP sign - 36" standard with full length red reflective strip applied to the post. (Note: STOP signs are not required for driveways. If needed, STOP signs for driveways must be 30"). • Shared access - Place a 30" STOP sign with street name blade with "Approved name" Block # XXXX & "Private Drive" at the end. • Street Name Blades - Refer to sheet 3A of Traffic Sign Standards. • Dead end streets - based on TMUTCD Section 2C.66 - Typically three, Type 4 object markers (OM4-2) placed at minimum 4' height, in front of guardrail or Type 3 barricade with retroreflective white and red stripes (251D, Sheet 4001). • For school crossing, no-parking and all other traffic sign images and identification codes, refer to Sheet 6 & 7 of Traffic Sign Standards.
Include all applicable Signage & Striping notes on sheet C12.01: • ALL MATERIAL AND WORK SHALL CONFORM TO THE LATEST EDITION OF CITY OF DALLAS STANDARDS 251D AS AMENDED, CITY OF DALLAS DEPARTMENT OF TRANSPORTATION (DDOT) TRAFFIC SIGNS STANDARDS AND TEXAS MANUAL ON UNIFORM TRAFFIC CONTROL DEVICES (TMUTCD) STANDARD PLANS; UNLESS OTHERWISE APPROVED BY THE CITY. • ALL GROUND MOUNTED SIGNS MUST BE FABRICATED AND INSTALLED FOLLOWING CITY OF DALLAS TRAFFIC SIGN STANDARDS DATED JUNE 2021. SIGNS SHALL USE ANSI STANDARD BQ1528 ALUMINUM BLANKS. ALL TRAFFIC SIGN MOUNTING DETAILS MUST COMPLY WITH SHEET 1 OF THE CITY OF DALLAS TRAFFIC SIGN STANDARDS. • ALL STOP SIGNS MUST BE 36" STANDARD WITH FULL LENGTH RED RETROREFLECTIVE STRIP APPLED TO THE POST. • ALL PAVEMENT MARKINGS MUST BE THERMOPLASTIC AND MUST FOLLOW CITY OF DALLAS 251D STANDARDS. • STOP BARS MUST BE 18” WHITE THERMOPLASTIC. • CROSSWALKS MUST BE LADDER STYLE 10’ WIDE WHITE THERMPOPLASTIC. PAVERS/STAMPED CONCRETE CROSSWALKS MUST BE OUTLINED WITH 6” SOLID WHITE THERMOPLASTIC. • STREET NAME BLADE FABRICATION AND INSTALLATION MUST BE PER SHEET 3A OF TRAFFIC SIGN STANDARDS. • CONTRACTOR SHALL REMOVE ALL CONFLICTING STRIPES, PAVEMENT MARKINGS, AND RAISED PAVEMENT MARKERS IN ACCORDANCE WITH THE PLANS AND AS DIRECTED BY THE ENGINEER. • CONTRACTOR SHALL REPLACE/RESTORE ALL SIGNING AND STRIPING WITHIN PROJECT LIMITS DAMAGED OR ALTERED BY THE PROJECT TO CURRENT CITY STANDARDS. (CONTACT CITY INSPECTOR BEFORE INSTALLING SIGNS OR PAVEMENT MARKINGS, MATTHEW BROWN, MATTHEW.BROWN@DALLAS.GOV). • THE OWNER IS RESPONSIBLE TO MITIGATE ANY DAMAGE OR CHANGES TO EXISTING SIGNS OR MARKINGS SURROUNDING THIS DEVELOPMENT UPON REVIEW AND INSPECTION BY CITY’S INSPECTORS. • THE CONTRACTOR SHALL REMOVE SIGNS IN ACCORDANCE WITH THE PLANS AND AS DIRECTED BY THE ENGINEER. THE CONTRACTOR SHALL DELIVER REMOVED SIGNS TO THE DDOT TRAFFIC SIGN SHOP (3204 CANTON STREET, DALLAS, TEXAS 75248). • CONTRACTOR IS RESPONSIBLE TO RESTORE IMPACTED SCHOOL FLASHER EQUIPMENT DURING CONSTRUCTION TO CURRENT CITY STANDARDS. CONTRACTOR SHALL CONTACT ALFRED LEMON (ALFRED.LEMON@DALLAS.GOV OR 214-670-4812) WITH THE CITY OF DALLAS TRAFFIC SIGNAL OPERATION DIVISION PRIOR TO THE RELOCATION OF NEW SCHOOL FLASHER EQUIPMENT. ALL EXISTING EQUIPMENT MUST BE RETURNED TO THE CITY OF DALLAS DEPARTMENT OF TRANSPORTATION. CONTACT: Department of Transportation, 3204 Canton Street, Dallas, TX 75226, O: 214-670-4812, C: 469-559-3093, alfred.lemon@dallas.gov. • CONTRACTOR IS RESPONSIBLE TO RESTORE IMPACTED TRAFFIC SIGNAL EQUIPMENT DURING CONSTRUCTION TO CURRENT CITY STANDARDS. CONTRACTOR SHALL CONTACT ALFRED LEMON (ALFRED.LEMON@DALLAS.GOV OR 214-670-4812) WITH THE CITY OF DALLAS TRAFFIC SIGNAL OPERATION DIVISION PRIOR TO THE RELOCATION OF ANY TRAFFIC SIGNAL EQUIPMENT. ALL EXISTING EQUIPMENT MUST BE RETURNED TO THE CITY OF DALLAS DEPARTMENT OF TRANSPORTATION. CONTACT: Department of Transportation, 3204 Canton Street, Dallas, TX 75226, O: 214-670-4812, C: 469-559-3093, alfred.lemon@dallas.gov. • CONTRACTOR SHALL REPLACE/RESTORE ALL SIGNING AND STRIPING WITHIN PROJECT LIMITS DAMAGED OR ALTERED BY THE PROJECT TO CURRENT CITY STANDARDS. (CONTACT CITY INSPECTOR BEFORE INSTALLING SIGNS OR PAVEMENT MARKINGS, MATT BROWN, MATTHEW.BROWN@DALLAS.GOV). • THE OWNER IS RESPONSIBLE TO MITIGATE ANY DAMAGE OR CHANGES TO EXISTING SIGNS OR MARKINGS SURROUNDING THIS DEVELOPMENT UPON REVIEW AND INSPECTION BY CITY’S INSPECTORS. • THE CONTRACTOR SHALL REMOVE SIGNS IN ACCORDANCE WITH THE PLANS AND AS DIRECTED BY THE ENGINEER. THE CONTRACTOR SHALL DELIVER REMOVED SIGNS TO THE DDOT TRAFFIC SIGN SHOP (3204 CANTON STREET, DALLAS, TEXAS 75248).
• A TRAFFIC CONTROL PLAN (TCP) MUST BE SUBMITTED TO DEPARTMENT OF PUBLIC WORKS FOR REVIEW AND APPROAL PRIOR TO CONSTRUCTION. NO TRAFFIC LANE OR SIDEWALK ALONG ANY PUBLIC STREET OR ALLEY IS TO BE CLOSED WITHOUT APPROPRIATE PERMIT(S). CLOSURE OF ANY TRAFFIC LANE MUST BE RESTRICTED TO THE HOURS OF 9:30 A.M. TO 3:30 P.M. WORKDAYS (HOURS MAY DIFFER IN SCHOOL ZONES). CONTRACTOR MUST CALL TRAFFIC SAFETY COORDINATORS, DEPARTMENT OF PUBLIC WORKS AT (214) 948-4290 FOR REVIEW AND TO REQUEST A RIGHT-OF-WAY PERMIT PRIOR TO START OF CONSTRUCTION.
Add following notes, where applicable: • THE RECORD ENGINEER CERTIFIES THAT NO SIGNS OR PAVEMENT MARKING IN PUBLIC RIGHTS‐OF-WAY IS NEEDED AS PART OF THIS DEVELOPMENT. THE OWNER IS RESPONSIBLE TO MITIGATE ANY DAMAGE OR CHANGES TO EXISTING SIGNS OR MARKINGS SURROUNDING THIS DEVELOPMENT UPON REVIEW AND INSPECTION BY CITY’S OR THIRD‐PARTY INSPECTORS. CONTACT TRANSPORTATION AT (214)670‐6904 BEFORE REMOVING/REINSTALLING ANY NEW TRAFFIC SIGNS.
Add following notes, where applicable: • CONTRACTOR IS RESPONSIBLE TO RESTORE IMPACTED PARKING METER EQUIPMENT AND ANCILLARY INFRASTRUCTURE DURING CONSTRUCTION TO CURRENT CITY STANDARDS. CONTRACTOR SHALL CONTACT WENDY NALLS (WENDY.NALLS@DALLAS.GOV and 214-670-xxxx) WITH THE CITY OF DALLAS TRANSPORTATION DEPARTMENT PRIOR TO ANY CONSTRUCTION WHICH COULD TEMPORARILY OR PERMANENTLY IMPACT PARKING METER EQUIPMENT. Parking meters abutting the subject site and/or affected by the proposed development cannot be removed, relocated or temporarily bagged without approval by the City of Dallas Department of Transportation and commensurate fee payment. EOR must provide approval of parking meter impact in writing. (Contact: Wendy Nalls, wendy.nalls@dallas.gov, 214-670-xxxx)
13 | Street Lighting Plan Sheet C13.01 | All plan sets must include Street Lighting Plan on Sheet C13.01. Engineering plans must include a Street Lighting plan prepared by an electrical lighting design consultant showing photometric analysis to be reviewed and approved by Transportation department (Daniel Silva, daniel.silva1@dallas.gov or Micheal Driggars, micheal.driggars@dallas.gov). All street lights must be LED and the lighting design must comply with the Street Design Manual section 6.
Note: The Street Lighting requirements can change depending on the scale and scope of the proposed development or project. For smaller developments, typically single-family units, requirements such as the photometrics can be waived with the only requirements being the upgrading of existing lighting. These waivers are provided at the discretion of the Street Lighting Department reviewer assigned to your development. Always contact the Street Lighting Department (Daniel Silva, daniel.silva1@dallas.gov) before beginning work on your street lighting plan. Provide any written correspondence with Street Lighting Division.
14 | Traffic Signals Sheet C14.XX | If the project site is abutting any existing signaling infrastructure (signals, flashers, radar feed back signs...,), with improvements made to sidewalk and or barrier free ramps, signaling equipment at corners adjacent to the development must be verified for ADA/PROWAG compliance and modified accordingly. Include Sheet C14.01 showing existing and proposed elevations for all signaling equipment. Grade changes adjacent to signaling equipment will require replacement to current standards.
If the project site is abutting any existing signaling infrastructure, with improvements or modifications made to the pavement, plans must clearly identify potential impacts and associated improvements to signaling infrastructure (conduits, detection loops etc.) under the pavement.
Any modification to signaling equipment must be provided as separate Sheet C14.20 (Signal Modification Plan) showing the entire intersection (or impacted area if not at an intersection), to be reviewed and approved by Transportation Department (Srinivasa Veeramallu, s.veeramallu@dallas.gov).
1. Confirm proposed work will not affect the integrity of the signal foundations.
2. The curb ramp design must be directional and must have a level landing area adjacent to and centered by a pedestrian push button. Identify and show dimensions of landing, sidewalk and ramp areas. (Note: Pedestrian push buttons must be placed before detectable warning.)
3. All signal foundations should be 2"-3" above adjacent grade. Ground boxes shall be at grade.
4. Confirm push button height is 42-48" from new sidewalk/landing area, and is within 10" horizontal reach. (Refer to TMUTCD/PROWAG for additional information.)
5. Pedestal pole with push button must be no closer than 4' from curb line and no more than 10' from curb line. 6' is desired.
6. Show distance of all signal equipment to back of curb.
7A. Show right-of-way and corner clips (20' x 20' at signals).
7B. Confirm intersection curb radius meets the Street Design Manual Standards (Tables 4.11, 4.12, 4.13) or modify accordingly.
8. Show all utilities near signal equipment and sidewalks.
9. Show all existing BFRs and pavement markings at the intersection (crosswalks, STOP bars) and note any modifications needed. (Note: all associated pavement markings must be refreshed to current standards.)
10. If pedestrian signal infrastructure are being modified or added as part of the project, the design shall include the installation of Accessible Pedestrian Signal (APS) for impacted crosswalks.
11. Add following Signal notes on Signal Plans, Paving Plan and Signage & Striping Plans. • CONTRACTOR IS RESPONSIBLE TO RESTORE IMPACTED TRAFFIC SIGNAL AND STREET LIGHT EQUIPMENT AND ANCILLARY INFRASTRUCTURE DURING CONSTRUCTION TO CURRENT CITY STANDARDS. • CONTRACTOR SHALL CONTACT ALFRED LEMON (ALFRED.LEMON@DALLAS.GOV and 214-670-4812) WITH THE CITY OF DALLAS TRAFFIC SIGNAL OPERATION DIVISION PRIOR TO ANY CONSTRUCTION NEAR EXISTING SIGNALS WHICH COULD IMPACT TRAFFIC SIGNAL EQUIPMENT AND ANCILLARY INFRASTRUCTURE • SIGNAL EQUIPMENT SHALL BE ACCESSIBLE AT ALL TIMES DURING CONSTRUCTION. NO FENCES, BARRICADES OR CONSTRUCTION EQUIPEMENT CAN BLOCK SIGNAL EQUIPMENT. • CONTRACTOR SHALL MAINTAIN EXISTING LEVEL OF PEDESTRIAN ACCESS UNTIL ALL PROPOSED PEDESTRIAN RAMPS AND SIDEWALKS ARE CONSTRUCTED.
Refer to current version of City of Dallas Traffic Signal Specifications (link provided under references) and 251D Sheet 6001.
Plan sheets should use the following sheet numbers: • C14.01 - SIGNALING EQUIPMENT - ELEVATION CHANGE PLAN • C14.10 - TRAFFIC SIGNALS - OVERALL SUMMARY OF QUANTITIES • C14.15 - TRAFFIC SIGNALS - NOTES • C14.20 - TRAFFIC SIGNALS - MODIFICATION PLAN/LAYOUT • C14.50 - TRAFFIC SIGNALS - STANDARD DETAILS (COD/TXDOT details for foundation, ground box, pedestal pole etc.)

## Revision Notes
Revision 3 Changes
| References | Added link to 251D, Street Lighting guidelines
| #1 | Pre-development meeting details
Was traffic study prepared.
| #6 | Note added for new commercial driveways distance from intersection
Note added for maximum driveway width
line added for driveway distance from rail crossings ROW
| #7 | Added reference to 251D sheets numbers
| #8 | Added reference to intersection curb radius
| #9 | Added line to label type of BFRs on plans
Added a note 5' sidewalk is recommended and passing space will be required for sidewalks less than 5'
Modified sentence to say all sidewalks must be continuous or level across driveways
Added sentence for no protruding objects greater than 4" in pedestrian circulation path
| #12` | Added note -STOP signs are not required for driveways. If needed, STOP signs for driveways and small shared access must be 30"
Added reference to 251D sheets numbers
Added reference details for TWLTL, lane lines, crosswalks, STOP bars
Added note -Crosswalks shall only be installed if there are BFRs on both ends.
Added line - For school crossing, no-parking and other traffic sign images and identification codes, refer to Sheet 6 & 7 of Traffic Sign Standards.
Modified signage notes
Added sign details for shared access, street name blades
| #13 | Added a note on Street Lighting scope and requirement
| #14 | Added note to show all utilities near signals and sidewalks
Changes to text from Sri Veeramallu
Added sheet number details
| #15 | Updated email addresses.